## Blad1
Versie
Jaar | Verbetering | Pro | Europicolla
1961 | model without sight glass, blue rubber sub-base, metal logo, aluminium base serial 0001-0400 model with adhesive sticker and ceramic hub serial 0401-0600 model with adhesive sticker serial 0601-1100 |  | 1.0 1.0a 1.1
1962-63 | model with sight glass with upper bolt serial 1100-3000 |  | 1.2
1963-64 | model with sight glass without bolt serial 2500-5000 |  | 1.3
1964-68 | model with drip tray and aluminium grid serial 5000-A5000 |  | 1.4
1968-70 | model with sight glass with upper cap serial A5000-B0000 |  | 1.5
1970-73 | model with shower plate removeable and steel grid serial B0000-35000 |  | 1.6
1973-74 | model with three-position switch and aluminium base seriali 35000-41000 |  | 1.7
1974 | model with three-position switch, and plain steel base seriali 41000-51000 |  | 1.8
1975-77 | model with group without sleeve and fixed with 2 bolts, plain steel base serial month/year |  | 2.0
1976-77 | transition model from Europiccola to Professional, with elongated boiler, pressurestat, pressure gauge, heting element screwed onto the boiler without thermal fuse | 1.0
1977 | anlogous to previous model with portafilter modified | 1.1
1977-78 | evolution of the previous model with increased diameter boiler | 2.0
1978 | model with double switch and plate minimo-massimo |  | 2.1
1978-80 | model characterized by different switch and pressurestat | 2.1
1978-83 | model with double switch (white) and heating element fixed with 3 bolts |  | 2.2
1980-84 | characterized by the base chromed, heating element fixed to the base with 3 bolts, no thermal fuse (provided only on the machines for export) | 2.2
1984-90 | model analogous to previous with plastic sub-base and thermal fuse | 2.3
1984-91 1991 | model with thermofuse and plastic sub-base fixed with a screw in the middle of drip tray model with diode for adjiusting power |  | 2.3 2.3a
1990-94 | model with sight glass protection in plastic and cap boiler modified | 2.4
1991-1993 | model with pressurestat, single switch and plastic protection of sight glass |  | 2.4
1993-97 | model with steam pipe removeable for automatic cappuccino |  | 2.5
1994-97 | model analogous to previous steam pipe removeable and handles modified | 2.5
1997-01 | model with piston in Ryton, steel heating element, thermostat resettable |  | 2.6
1997-01 | model with teflon piston, steel heating element , thermostat resettable | 2.6
2001-07 | model with new group and sleeve in Rayton |  | 3.0
2001-07 | second series (millenium) with group changed with the introduction of a teflon sleeve, designed to enhance the thermal performance of the group and have a water supply temperature more stable than previous models | 3.0
2007 to date | model with brass piston and plastic sub-base fixed from the bottom |  | 3.1
2007 to date | model analogous to previous, with brass piston, base and sub-base modified | 3.1
Thermal fuse: is against overheating of the heating element when there is no water in the boiler
Pressurestat: switch to control the pressure in the boiler